## Sheet1
WATERMALL CALCULATIONS
The sheet is divided in 9 items for data and calculations, with some notes about calculations and formulae in blue. 0. SUMMARY. In this section there is a brief ouline of some results and space to add more. 1. Aspects related to POPULATION. 2. INPUTS (amount of water, energy, etc. entering the system) 3. WATER USE (total daily uses at the right end of the row). 4. ENERGY USE. 5. FOOD AND POOP PRODUCTION. 6. BIOGAS PRODUCTION. 7. FERTILIZER PRODUCTION. 8. NOTES: At the end of the document some comments on the ranges of the parameters used, sources of data used and references.
IN PINK: CELLS TO FILL IN FO THE CALCULATIONS |  |  | IN BLUE: VALUES INVENTED (NOT BASED IN RESEARCH)
0. SUMMARY | This space is to include data and results to be clearly grouped together
DIMENSIONS OF THE WATERMALL |  |  |  | DIMENTIONS OF TOILET |  |  | DIMENTIONS OF SHOWER |  |  | Washing machines |  |  |  |  | TABLES FOR GRAPHS | COPY PASTE from the left
Biowaste storage | 4767 | m3 with 30 day reaction |  | size of toilet | 1 | m2 | size of shower | 1 | m2 | size of shower | 0.5 | m2 / 2 stacked ontop each other |  |  | FACILITY | SURFACE AREA | Dimensions (1 floor)
biowaste storage surface | 953 | M2 |  | shared by | 50 | people/toilet | shared by | 100 | people/shower | n# loads | 4488 | load needed / day |  |  | BIOGAS PRODUCTION | 953 | 31 | [7 empty] | SUMMARY
TOTAL Water storage | 6099 | m3/3 DAYS STORAGE |  | num. of toilets | 3142 | toilets total | num. of showers | 1571 | showers total | Laundromat open | 12 | h/day |  |  | CLEAN WATER STORAGE | 1017 | 32 | [8 empty] | VALUE | DIMENSIONS
TOTAL Water storage | 22x20x5 | depth 5 meters |  | surface of toilets | 3142 | m2 for toilets | surface of showers | 1571 | m2 for showers | time per load | 1 | time/60 |  |  | GREY WATER STORAGE | 2323 | 49 | [7 empty] | FOOD PRODUCTION | 21948 | m2 (5 layers, double yield)
Water storage (m2) | 1220 | m2 5m depth |  | NOTE: usage capacity = available time per use * use per day * population /number of toilets or showers | [5 empty] | n# machines | 374 | 40 min /wash (0.67/h) | this assumes 100% usage |  | ARTIFICAL REEF | 774 | 28 | [7 empty] | FOOD PRODUCTION | 3 | kg/week Spinach per person
Size of CLEAN water storage (water loss) | 5083 | m3/3 DAYS STORAGE | [7 empty] | surface of machines | 187 | m2 for showers | Area needed |  | TOILETS | 3142 | 57 | 28.5 | [6 empty] | ENERGY production | 10 | kWh/person/day
Surface of CLEAN.w. storage | 1017 | m2 5m depth | Proces description: Clean water needs --> clean water use -->greywater (obteined from processes using clean water) --> to be treated or used in 'greywater needs' --> 'blackish' water (obteined from processes using greywater)--> to be treated | WATER USE WITH RECYCLING | [10 empty] | SHOWERS | 1571 | 40 | 20 | [6 empty] | ENERGY production | 1,523 | MWh/day
Size of GREY water storage | 11613 | m3/3 DAYS STORAGE |  | Times for processes | [10 empty] | WASHING | 200 | 15 | 7.5 | [6 empty] | DAILY ENERGY USAGE | 84 | MWh/day
Surface of g.w. storage | 2323 | m2 5m depth |  | Drinking/Clean water storage capacity | 72 | h | capacity of clean water storage in case of system breakdown | [17 empty] | DAILY ENERGY EXPORT | 1439 | MWh/day
Artificial reef (wastewater treatment) | 3871 | m3 with 1 day reaction |  | Greywater water storage capacity | 24 | h | Ferenc said 4 h, BUT we took an 8h value (asuming demand is concentrated in moriningand night) | [7 empty] | TOTAL (w/o food production) | 9979 | 100 | 50 | [6 empty] | DAILY WATER USAGE | 5565 | M3/DAY
Surface of artificial reef | 774 | m2 5m depth |  | Greywater recycling time | 8 | h | ranges from 12-24h, source: Ferenc | [7 empty] | FOOD PRODUCTION | 21948 | [8 empty] | DAILY WATER OUTPUT/LOSS | 1694 | M3/DAY
Area of food production (using ureum) | 10000 | m2 (5 layers, double yield) |  | Blackwater recycling time | 24 | h
Food produced | 3 | kg Spinach per person/week |  | Clean Water Needs | Total | Recovered afterwards | Lost afterwards
|  |  |  | Shower | 3927 | 3534 | 393 | m3
|  |  |  | Drinking | 785 | 0 | 785 | m3
|  |  |  | Cooking | 314 | 0 | 314 | m3
|  |  |  | Other | 314 | 157 | 157 | m3
|  |  |  | Daily clean water totals | 5341 | 3691 | 1649 | m3
|  |  |  | Greywater Needs | Total | Recovered afterwards | Lost afterwards
|  |  |  | Clother washing | 224 | 180 | 45 | m3
|  |  |  | Daily greywater water totals | 224 | 180 | 45 | m3
|  |  |  | Water Fluxes | (m3) | Water use with reuse
|  |  |  | New clean water needs | 1649 | 1649 | m3 / 1 day |  | New clean water needs: after losses of proceses requiring high quality water
|  |  |  | Recycled clean water needs | 3691 | 1230 | m3 / 3 times recycling per day |  | Recycled clean water needs: from greywater after treatment
|  |  |  | Greywater Needs | 224 | 224 | m3 / 1 day |  | Grey water surplus: greywater produced (from proceses requiring clean water) - greywater needs
|  |  |  | Greywater surplus | 3467 | 1006 | m3 / 1 day |  | Grey water needs: water for requiring greywater quality water
|  |  |  | Blackish' water obtained | 180 | 180 | m3 / 1 recycling per day day |  | Blackish water obtained: water recovered from proceses using greywater
1. POPULATION
people
walking speed | 6 | km/h
distance | 1 | km
walking time | 10 | min | walking time= distance (km) /walking speed (km/h) * 60 (min/h)
population density | 50000 | hab/km2 | *population density Kibera
people served | 157080 | hab | people served= population density (inhabitants / km2) * Pi * distance to watermall (B23)^2
2. INPUTS
water: case specific values |  |  | waste |  |  | PARAMETERS
rainwater |  |  | poo | 31808.6 | Kg/poo/day | poo | 202.5 | g/poo/day
groundwater |  |  | urine | 180.6 | m3/pee/day | urine | 1.15 | l/pee/day
surface water |  |  | foodwaste | 78539.8 | kg/day | foodwaste | 0.5 | Kg/person | *invented
municipal |  |  | other |  |  | other
waste= amount of waste (per day) * people served (B26)
3. PARAMETERS WATER
toilet use |  |  | shower use |  |  | clothes washing |  |  | drinking |  |  | cooking |  |  | other (cleaning, etc.) |  |  | DAILY TOTAL |  |  | YEARLY TOTAL
poo | 0 | times/person/day | shower | 0.5 | times/person/day | washing | 0.029 | times/person/day | consumption | 3 | l/person/day | consumption | 2 | l/person/day | consumption | 2 | l/person/day | water use (per person) | 33.4 | l/day
pee | 0 | times/person/day | total showers | 78540 | /day | total washing load need | 4488 | /day | total | 471239 | l/day | total | 314159 | l/day | total | 314159 | l/day | (double check)
water per flush | 10 | l/flush | water per shower | 50 | l/shower** | water per wash | 50 | l/wash*
(we asumed dry toilets)
[18 empty] | water use (per person) | 35.4 | l/day
water use | 0 | l/day | water use | 3926991 | l/day | water use | 224399 | l/day | water use | 785398 | l/day | water use | 314159 | l/day | water use | 314159 | l/day | water use | 5565.1 | m3/day | water use | 2.03126 | Million m3 or Hm3/year
water recovery/loop | 100 | % | water recovery/loop | 90 | % | water recovery/loop | 80 | % | water recovery/loop | 0 | % | water recovery/loop | 0 | % | water recovery/loop | 50 | % | water recovery/loop | 69.6 | %
total water recovery | 0 | l/day | total water recovery | 3534292 | l/day | total water recovery | 179520 | l/day | total water recovery | 0 | l/day | total water recovery | 0 | l/day | total water recovery | 157080 | l/day | total water recovery | 3870.9 | m3/day | total water recovery | 1.41288 | Million m3 or Hm3/year
water loss | 0 | % | water loss | 10 | % | water loss | 20 | % | water loss | 100 | % | water loss | 100 | % | water loss | 50 | % | water loss | 30.4 | %
total water loss | 0 | l/day | total water loss | 392699 | l/day | total water loss | 44880 | l/day | total water loss | 785398 | l/day | total water loss | 314159 | l/day | total water loss | 157080 | l/day | total water loss | 1694.2 | m3/day | total water loss | 0.6 | Million m3 or Hm3/year
water use = [times of pooing (B37) + times of peeing (B38)] * water volume in 1 flush (B39) *people served (B26) |  |  | total showers = showers per person per day (E37) * people served (B26) |  |  | washing = we asumed 1 washing machine per week (7 days) per household (5 people/household) |  |  | water loss = we asumed all the water for drinking goes out of the system | [8 empty] | water recovery/loop (%): total water recovery (T44) / total water use (T42) * 100
water recovery/loop: % of the amount of water uses that stays in the system |  |  | water use = showers per person per day (E37) * water volume used in a shower (E39) |  |  | water is lost through moisture in the clothes | [11 empty] | water loss (%): total water loss (T46) / total water use (T42) * 100
total water recovery =water use * water recovery/loop (%) /100
water loss = 1-water recovery
total water loss =water use * water loss (%) /100
4. PARAMETERS ENERGY
toilet use |  |  | shower use |  |  | clothes washing |  |  | drinking |  |  | cooking |  |  | other (cleaning, etc.) |  |  | mobile charging |  |  | DAILY TOTAL
poo | ? | times/day | shower | 1 | times/day | washing | 0.02857142857 | times/day | consumption | 0 | KWh/person/day | consumption | 0 | KWh/person/day | consumption | 0 | KWh/person/day | consumption | 0.005 | KWh/person/day
pee | ? | times/day | total | 78540 | /day | total | 4488 | /day | total | 0 | kWh/day | total | 0 | kWh/day | total | 0 | kWh/day | use | 1 | times/day
energy per flush | ? | kWh/flush | Energy per shower | 1 | KWh/shower | Energy per wash | 1 | KWh/wash | [9 empty] | total | 785 | kWh/day
Energy use | 0 | kWh/day | Energy use | 78539.81634 | kWh/day | Energy use | 4487.989505 | kWh/day | Energy use | 0 | kWh/day | Energy use | 0 | kWh/day | Energy use | 0 | kWh/day | Energy use | 785 | kWh/day | Energy use | 83813.2 | kWh/day
Energy use | 0 | KJ/day | Energy use | 282517325 | kJ/day | Energy use | 16143847.14 | kJ/day | Energy use | 0 | kJ/day | Energy use | 0 | kJ/day | Energy use | 0 | kJ/day | Energy use | 2825173.25 | kJ/day | Energy use | 706293.3124 | kJ/day
No taken into account, too uncertain. |  |  | Showers per person per day and total are the same than for water use calculations. |  |  | Washing machines per person per day and total are the same than for water use calculations. |  |  | No taken into account, too uncertain. |  |  | No taken into account, too uncertain. |  |  | No taken into account, too uncertain. |  |  | We asumed every person charging the mobile once a day (everybody has 'smart' phones)
|  |  | Energy use = Energy per shower (E59) *total number of showers (E58) | [14 empty] | Energy use for mobile charging = compsumption of a charge (T57) * charges per person per dar (T58) *peopled served (B29) |  |  | Energy production | 1522808.5 | kWh/day | Energy production: comes from BIOGAS (section 6) production
[21 empty] | Energy export | 1438995.3 | kWh/day | Energy export = Energy production (E90) - Energy use (W62)
5. PARAMETERS FOOD & POOP
SPINACH GROWTH | *Spinach (Spinacia oleracea), see also other sheet in this document |  |  |  |  | Waste Water composition | Urine | Faeces & Toilet paper | Greywater total | Total (Hosehold wastewater) | Units | total wastewater
N use | 10 | g N / m2 |  |  |  | Total Solids | 7 | 19 | 26 | 53 | kg/person/year | 22809 | kg/day
Output* | 4 | Kg spinach/ m2 / 4 months |  |  |  | Volatile solids | 3 | 17 | 15 | 35 | kg/person/year | 15062 | kg/day
Growth period | 4 | months |  |  |  | COD total | 3 | 23 | 23 | 49 | kg/person/year | 21087 | kg/day
Output | 1 | Kg spinach/ m2 / month |  |  |  | BOD 7 | 2 | 12 | 12 | 27 | kg/person/year | 11620 | kg/day
rate improvement in aeroponics | 0.5 | substrate farming, continuous production in units |  |  |  | N total | 4 | 0.5 | 0.6 | 5.1 | kg/person/year | 2195 | kg/day
Improved output | 2 | Kg spinach/ m2 / month |  |  |  | P total | 0.33 | 0.18 | 0.25 | 0.76 | kg/person/year | 327 | kg/day
N use/kg of spinach | 10 | g N / Kg of spinach /month |  |  |  | K total | 0.88 | 0.33 | 0.29 | 1.49 | kg/person/year | 641 | kg/day
Total Spinach | 219481 | Kg of spinach /month |  |  |  | ***A swedish study was used as a source, of course for swedish conditions, source [7]
Total Spinach/person | 1.40 | Kg of spinach /person /month | 600 gr of spinach per person per week is a recommended dose
surface factor | 5 | kg / m2 / month, maximize space (5 layers on top of each other or vertical pillars/panels
area needed | 21948 | m2
6. PARAMETERS BIOGAS
These are only rough calculations (obviously) to get an idea of the size of the digerster
INPUT | VALUE | UNIT |  | Biogas production |  |  |  | Bioreactor dimensions |  | With a continuous process the tank needs to be filled up once after which inputs and outputs are relatively constant as well as biogas production etc...
poo | 31809 | Kg/poo/day |  | 110,348.44 | kg/day [5] | poo (kg/day)*efficiency of conversion |  | 110348 | kg/day
urine | 181 | m3/pee/day |  | 220,696.88 | l/day | convert above value to liters |  | 30 | days reaction time
food waste | 78540 | Kg/food waste/day |  | 6.9 | kWh/l biogas | convert above value to kWh |  | 3310453.259 | kg/month | total kg/month
Values are taken from above ! they are estimations |  |  |  | 1,522,808.50 | kWh/day |  |  | 1.2 | poo density 1000 kg/m3[6] | how much volume are we talking about
concentration of BIOGAS |  |  |  | 1,522.81 | MWh/day |  |  | 3972.54391 | m3 | how much volume are we talking about
methane | 70 | 0% |  | 63.45 | MW power production |  |  | 1.2 | 20% extra space | how much volume are we talking about
co2 | 29 | 0% |  |  |  | energy production potential per capita |  | 4,767 | m3
other | 1 | 0% |  | 9.69 | kWh/person/day |  |  | 953 | m2 (with 5m depth) | surface area of the reactor at 5m depth (low)
energy content | 36500 | kJ/m3 |  | other research [6] |  | This part uses data from part 6 which gives quite different results. So I'm not sure which was is closer to the real value. In any case this is a really basic calculation |  |  |  | usually they are more like 10 - 20 m
max efficiency | 85 | 0% |  | 0.5 | m3/kg TS
likely efficiency | 70 | 0% |  | 55174.2 | m3/day
retention time | 30 | days* |  | biogas producing rate (humans - poop) [6]
|  | *Assume continuous process | [5 empty] | known unknowns :)
retention time and efficiency are only estimations (obviously) |  |  |  | sources | [5],[6] |  |  | Filtering equiptment size
Compressor size
Gas storage tank size
7. PARAMETERS FERTILIZER PRODUCTS
Liquid fertilizer | 20% | 44139 | l/day
Solid fertilizer | 30% | 66209 | l/day
Compost | total | 110348 | l/day
(source nr 4 biogas: http://www.epa.gov/region2/webinars/pdfs/3-24-10_1.pdf)
8. NOTES
*high efficient washing machine uses 53 L to 94.6 L. |  |  | http://www.home-water-works.org/indoor-use/clothes-washer
***A swedish study was used as a source, of course for swedish conditions |  |  | https://www.iea.lth.se/publications/Reports/LTH-IEA-7222.pdf
Faecal material (data: p.34-35 The Human manure handbook)
* Quantity= 135-270 gr. of dry matter per person/day (data: p.34-35 The Human manure handbook)
* Composition: ; N%=5-7%, K=1-2.5%,%P: 3-5.4%, C:40-50%, Calcium: 4-5%
* Ratio C/N, C/N=5-10;
* Moisture content: 66-80%
* Organic matter %:88-97%
* Do they add something to dry in between uses, i.e. sadwust, earth, etc.?
* influence of nutritious regime?
* influence of health state? diahorrea (higher water content and scape of K) how many dihaorrea per month per household? influence of parasites and other diseases in the recycling process?
*Urine (data: p.34-35 The Human manure handbook)
* Q=1-1.3 litres per person/day
* Composition: N%=15-19%, %P: 2.5-5%, %K=3-4.5, C:11-17%, calcium: 4.5-6%
* Moisture: 93-96%
Water use:
* drinking water: around 3 liters /day
* shower: 20 liters person/day (lower range, 10 liters person/day? bucket shower habitude?)
* kitchen:??
1 | biogas in india | https://energypedia.info/images/f/f2/Eawag_report_-_ARTI_India.pdf
2 | modelling biogas | http://www.academicjournals.org/article/article1379515398_Nuhu%20et%20al.pdf
3 | biogas conversion | http://www.elgas.com.au/blog/389-lpg-conversions-kg-litres-mj-kwh-and-m3
4 | good resource on biogas | http://www.epa.gov/region2/webinars/pdfs/3-24-10_1.pdf
5 | dimensioning a biogas reactor | http://www.sswm.info/sites/default/files/reference_attachments/BRC%20ny%20Design%20Biogas%20Plant.pdf
6 | POO DENSITY | http://www.ircwash.org/sites/default/files/321.4-85EM-2161.pdf
7 | composition of wastewater | https://www.iea.lth.se/publications/Reports/LTH-IEA-7222.pdf

## SPINACH
Pioneers into Practice, via Climate-KIC, at BioPolus |  |  | 2014-10-16
Please note that for food production we only took N (nitrogen) to calculate. Nitrogen has to be processed, transformed into compounds that plants can use. Soil based bacteria usually do this, and possibly you can do this with water based bacteria. We calculated with the bare element N to keep things simple in this phase. We used spinach because it is a plant that is relatively hungry for nitrogen. You could also take nettles (Urtica spp.). We don't want nitrogen to go towards the sea, but use as much as possible.
Spinach (Spinacia oleracea); Spenót (növényfaj)
SOURCE-> | http://www.koudecentraal.nl/documents/Spinazie.pdf | http://www.koudecentraal.nl/documents/Spinazie.pdf | http://www.voedingswaardetabel.nl/voedingswaarde/voedingsmiddel/?id=871
Input (nutrition) | Input (weight or volume) | Output (weight) | Output (nutrition) / 100gr *
Per 100 gram fresh produce (average values)
N | One |  | Nutritional value | 63 | KJ
| in a field |  | Nutritional value | 15 | kcal
| 100 kg N/ha | Two | Water | 93.6 | 0%
| 100.000 g N / 10.000 m2 | in a field, 2 yields (2nd is the regrowth), 4 months time | Proteins | 2.5 | gr
| 10 g N / m2 | 4000 kg / ha | Carbohydrates | 0.6 | gr
|  | 4 kg / m2 | Sugars | 0.4 | gr
| => | 1 kg / m2 / month | Fats | 0.3 | gr
|  | Three | Oxalic acid | 800 | mg
|  | substrate farming, maximize space, continuous production in units | Carotene | 5 | mg
| Four | 2 kg / m2 / month | Vitamin A | 0.8 | mg
| 20 g N / m2 | <= | Vitamin B1 | 0.11 | mg
|  |  | Vitamin B2 | 0.2 | mg
|  |  | Vitamin B3 | 0.6 | mg
|  |  | Vitamin B6 | 0.2 | mg
|  |  | Vitamin C | 52 | mg
Fe |  |  | Fe | 4.1 | mg
K |  |  | Ka | 650 | mg
Ca |  |  | Ca | 150 | mg
Cu |  |  | Cu | 0.12 | mg
Mg |  |  | Mg | 45 | mg
Na |  |  | Na | 65 | mg
P |  |  | P | 55 | mg
Zn |  |  | Zn | 0.5 | mg
Cl |  |  | *) Numbers vary with input N: e.g. if you use more nitrogen-compounds as input, you can get less carotene and vitamin C in the output spinach. Output numbers will vary with the combination of inputs alltogether.
Mn
S
B